## Summary
Hydraulic Hose Product Comparison Summary
Total Matches Found: | 159
Match Quality Breakdown:
Excellent Match | 0 | 0.0%
Good Match | 113 | 71.1%
Fair Match | 36 | 22.6%
Possible Match | 10 | 6.3%
Balflex Categories:
159
Heizmann Categories:
Hochdruck-Gummischläuche | 159

## Product Comparison
Match Score % | Match Quality | Match Reasons | Balflex Model | Balflex Reference | Balflex Article # | Balflex Category | Heizmann Model | Heizmann Reference | Heizmann Article # | Heizmann Category | DN | Inch Size | Pressure (MPa) | Pressure (bar) | Pressure (PSI) | Standard/Norm | Construction Type | Balflex ID (mm) | Heizmann ID (mm) | Balflex OD (mm) | Heizmann OD (mm)
75 | Good Match | DN match: DN8, Standard match: SAE 100R3, Construction match: textile braid, Inner diameter match | TEXMASTER 3 | R3-3TE-05 | 10.1220.05 |  | AT3 | AT3-05 | 484853 | Hochdruck-Gummischläuche | DN8 | 5/16” | 13 | 860 |  | SAE 100R3 | textile braid | 8 | 8 | 16.9 | 13.3
75 | Good Match | DN match: DN10, Standard match: SAE 100R3, Construction match: textile braid, Inner diameter match | TEXMASTER 3 | R3-3TE-06 | 10.1220.06 |  | AT3 | AT3-06 | 484854 | Hochdruck-Gummischläuche | DN10 | 3/8” | 11 | 840 |  | SAE 100R3 | textile braid | 9.5 | 9.6 | 18.5 | 15.4
75 | Good Match | DN match: DN12, Standard match: SAE 100R3, Construction match: textile braid, Inner diameter match | TEXMASTER 3 | 3TE-08 | 10.123T.08 |  | AT3 | AT3-08 | 484855 | Hochdruck-Gummischläuche | DN12 | 1/2" | 9.3 | 840 |  | SAE 100R3 | textile braid | 12.7 | 12.7 | 21.7 | 19.2
75 | Good Match | DN match: DN12, Standard match: SAE 100R3, Construction match: textile braid, Inner diameter match | TEXMASTER 3 | R3-08 | 10.1220.08 |  | AT3 | AT3-08 | 484855 | Hochdruck-Gummischläuche | DN12 | 1/2" | 7 | 840 |  | SAE 100R3 | textile braid | 12.7 | 12.7 | 23.8 | 19.2
75 | Good Match | DN match: DN10, Standard match: SAE 100R3, Construction match: textile braid, Inner diameter match | TEXMASTER 3 | R3-3TE-06 | 10.1220.06 |  | AT3 | AT3-06 | 484854 | Hochdruck-Gummischläuche | DN10 | 3/8” | 11 | 840 |  | SAE 100R3 | textile braid | 9.5 | 9.6 | 18.5 | 15.4
75 | Good Match | DN match: DN8, Standard match: SAE 100R3, Construction match: textile braid, Inner diameter match | TEXMASTER 3 | R3-3TE-05 | 10.1220.05 |  | AT3 | AT3-05 | 484853 | Hochdruck-Gummischläuche | DN8 | 5/16” | 13 | 860 |  | SAE 100R3 | textile braid | 8 | 8 | 16.9 | 13.3
75 | Good Match | DN match: DN6, Standard match: SAE 100R3, Construction match: textile braid, Inner diameter match | TEXMASTER 3 | R3-3TE-04 | 10.1220.04 |  | AT3 | AT3-04 | 484852 | Hochdruck-Gummischläuche | DN6 | 1/4" | 14.5 | 900 |  | SAE 100R3 | textile braid | 6.3 | 6.4 | 14.4 | 12
75 | Good Match | DN match: DN6, Standard match: SAE 100R3, Construction match: textile braid, Inner diameter match | TEXMASTER 3 | R3-3TE-04 | 10.1220.04 |  | AT3 | AT3-04 | 484852 | Hochdruck-Gummischläuche | DN6 | 1/4" | 14.5 | 900 |  | SAE 100R3 | textile braid | 6.3 | 6.4 | 14.4 | 12
75 | Good Match | DN match: DN16, Standard match: EN 853, Construction match: 1 wire braid, Inner diameter match | FORZA UNO - SHARK SKIN | 2SN-10 | 10.10S4.10 |  | 1SN | 0.466 | 480028 | Hochdruck-Gummischläuche | DN16 | 5/8” | 25 | 520 |  | DIN EN 853 1SN | 1 wire braid | 16 | 15.9 | 25.3 | 23
75 | Good Match | DN match: DN12, Standard match: EN 853, Construction match: 1 wire braid, Inner diameter match | FORZA UNO - SHARK SKIN | 2SN-08 | 10.10S4.08 |  | 1SN | 0.372 | 480027 | Hochdruck-Gummischläuche | DN12 | 1/2" | 27.5 | 640 |  | DIN EN 853 1SN | 1 wire braid | 12.7 | 12.7 | 21.9 | 19.9
75 | Good Match | DN match: DN10, Standard match: EN 853, Construction match: 1 wire braid, Inner diameter match | FORZA UNO - SHARK SKIN | 2SN-06 | 10.10S4.06 |  | 1SN | 0.313 | 480026 | Hochdruck-Gummischläuche | DN10 | 3/8” | 33 | 720 |  | DIN EN 853 1SN | 1 wire braid | 9.5 | 9.6 | 18.7 | 16.5
75 | Good Match | DN match: DN8, Standard match: EN 853, Construction match: 1 wire braid, Inner diameter match | FORZA UNO - SHARK SKIN | 2SN-05 | 10.10S4.05 |  | 1SN | 0.24 | 480024 | Hochdruck-Gummischläuche | DN8 | 5/16” | 35 | 860 |  | DIN EN 853 1SN | 1 wire braid | 8 | 8 | 16.5 | 14.2
75 | Good Match | DN match: DN6, Standard match: EN 853, Construction match: 1 wire braid, Inner diameter match | FORZA UNO - SHARK SKIN | 2SN-04 | 10.10S4.04 |  | 1SN | 0.209 | 480023 | Hochdruck-Gummischläuche | DN6 | 1/4" | 40 | 900 |  | DIN EN 853 1SN | 1 wire braid | 6.3 | 6.4 | 14.7 | 12.7
75 | Good Match | DN match: DN5, Standard match: EN 853, Construction match: 1 wire braid, Inner diameter match | FORZA UNO - SHARK SKIN | 2SN-03 | 10.10S4.03 |  | 1SN | 0.16 | 480022 | Hochdruck-Gummischläuche | DN5 | 3/16” | 41.5 | 1000 |  | DIN EN 853 1SN | 1 wire braid | 4.8 | 4.8 | 13.4 | 11.1
75 | Good Match | DN match: DN25, Standard match: EN 853, Construction match: 1 wire braid, Inner diameter match | FORZA UNO - SHARK SKIN | 1SN-16 | 10.10S2.16 |  | 1SN | 0.95 | 480030 | Hochdruck-Gummischläuche | DN25 | 1” | 8.8 | 352 |  | DIN EN 853 1SN | 1 wire braid | 25.4 | 25.4 | 35.9 | 35
75 | Good Match | DN match: DN10, Standard match: EN 853, Construction match: 1 wire braid, Inner diameter match | FORZA UNO - SHARK SKIN | 1SN-06 | 10.10S2.06 |  | 1SN | 0.313 | 480026 | Hochdruck-Gummischläuche | DN10 | 3/8” | 18 | 720 |  | DIN EN 853 1SN | 1 wire braid | 9.5 | 9.6 | 17.2 | 16.5
75 | Good Match | DN match: DN8, Standard match: EN 853, Construction match: 1 wire braid, Inner diameter match | FORZA UNO - SHARK SKIN | 1SN-05 | 10.10S2.05 |  | 1SN | 0.24 | 480024 | Hochdruck-Gummischläuche | DN8 | 5/16” | 21.5 | 860 |  | DIN EN 853 1SN | 1 wire braid | 8 | 8 | 14.7 | 14.2
75 | Good Match | DN match: DN8, Standard match: EN 853, Construction match: 2 wire braid, Inner diameter match | FORZA DUE | 2SN-05 | 10.1004.05 |  | 2SN | 2SN-05 | 480044 | Hochdruck-Gummischläuche | DN8 | 5/16” | 35 | 1400 |  | DIN EN 853 2SN | 2 wire braid | 8 | 8 | 16.5 | 15.8
75 | Good Match | DN match: DN6, Standard match: EN 853, Construction match: 2 wire braid, Inner diameter match | FORZA DUE | 2SN-04 | 10.1004.04 |  | 2SN | 2SN-04 | 480043 | Hochdruck-Gummischläuche | DN6 | 1/4" | 40 | 1600 |  | DIN EN 853 2SN | 2 wire braid | 6.3 | 6.4 | 14.7 | 14.2
75 | Good Match | DN match: DN12, Standard match: EN 853, Construction match: 2 wire braid, Inner diameter match | FORZA DUE | 2SN-08 | 10.1004.08 |  | 2SN | 2SN-08 | 480046 | Hochdruck-Gummischläuche | DN12 | 1/2" | 27.5 | 1100 |  | DIN EN 853 2SN | 2 wire braid | 12.7 | 12.7 | 21.9 | 21.3
75 | Good Match | DN match: DN16, Standard match: EN 853, Construction match: 2 wire braid, Inner diameter match | FORZA DUE | 2SN-10 | 10.1004.10 |  | 2SN | 2SN-10 | 480047 | Hochdruck-Gummischläuche | DN16 | 5/8” | 25 | 1000 |  | DIN EN 853 2SN | 2 wire braid | 16 | 15.9 | 25.3 | 24.5
75 | Good Match | DN match: DN25, Standard match: EN 853, Construction match: 2 wire braid, Inner diameter match | FORZA DUE | 2SN-16 | 10.1004.16 |  | 2SN | 2SN-16 | 480049 | Hochdruck-Gummischläuche | DN25 | 1” | 16.5 | 660 |  | DIN EN 853 2SN | 2 wire braid | 25.4 | 25.4 | 37.9 | 36.6
75 | Good Match | DN match: DN10, Standard match: EN 853, Construction match: 2 wire braid, Inner diameter match | FORZA DUE | 2SN-06 | 10.1004.06 |  | 2SN | 2SN-06 | 480045 | Hochdruck-Gummischläuche | DN10 | 3/8” | 33 | 1320 |  | DIN EN 853 2SN | 2 wire braid | 9.5 | 9.6 | 18.7 | 18.2
75 | Good Match | DN match: DN5, Standard match: EN 853, Construction match: 2 wire braid, Inner diameter match | FORZA DUE | 2SN-03 | 10.1004.03 |  | 2SN | 2SN-03 | 480042 | Hochdruck-Gummischläuche | DN5 | 3/16” | 41.5 | 1680 |  | DIN EN 853 2SN | 2 wire braid | 4.8 | 4.8 | 13.4 | 13
75 | Good Match | DN match: DN25, Standard match: EN 853, Construction match: 1 wire braid, Inner diameter match | FORZA UNO | 1SN-16 | 10.1002.16 |  | 1SN | 0.95 | 480030 | Hochdruck-Gummischläuche | DN25 | 1” | 8.8 | 352 |  | DIN EN 853 1SN | 1 wire braid | 25.4 | 25.4 | 35.9 | 35
75 | Good Match | DN match: DN16, Standard match: EN 853, Construction match: 1 wire braid, Inner diameter match | FORZA UNO | 1SN-10 | 10.1002.10 |  | 1SN | 0.466 | 480028 | Hochdruck-Gummischläuche | DN16 | 5/8” | 13 | 520 |  | DIN EN 853 1SN | 1 wire braid | 16 | 15.9 | 23.8 | 23
75 | Good Match | DN match: DN12, Standard match: EN 853, Construction match: 1 wire braid, Inner diameter match | FORZA UNO | 1SN-08 | 10.1002.08 |  | 1SN | 0.372 | 480027 | Hochdruck-Gummischläuche | DN12 | 1/2" | 16 | 640 |  | DIN EN 853 1SN | 1 wire braid | 12.7 | 12.7 | 20.5 | 19.9
75 | Good Match | DN match: DN6, Standard match: EN 853, Construction match: 1 wire braid, Inner diameter match | FORZA UNO | 1SN-04 | 10.1002.04 |  | 1SN | 0.209 | 480023 | Hochdruck-Gummischläuche | DN6 | 1/4" | 22.5 | 900 |  | DIN EN 853 1SN | 1 wire braid | 6.3 | 6.4 | 13 | 12.7
75 | Good Match | DN match: DN8, Standard match: EN 853, Construction match: 1 wire braid, Inner diameter match | FORZA UNO | 1SN-05 | 10.1002.05 |  | 1SN | 0.24 | 480024 | Hochdruck-Gummischläuche | DN8 | 5/16” | 21.5 | 860 |  | DIN EN 853 1SN | 1 wire braid | 8 | 8 | 14.7 | 14.2
75 | Good Match | DN match: DN10, Standard match: EN 853, Construction match: 1 wire braid, Inner diameter match | FORZA UNO | 1SN-06 | 10.1002.06 |  | 1SN | 0.313 | 480026 | Hochdruck-Gummischläuche | DN10 | 3/8” | 18 | 720 |  | DIN EN 853 1SN | 1 wire braid | 9.5 | 9.6 | 17.2 | 16.5
75 | Good Match | DN match: DN5, Standard match: EN 853, Construction match: 1 wire braid, Inner diameter match | FORZA UNO | 1SN-03 | 10.1002.03 |  | 1SN | 0.16 | 480022 | Hochdruck-Gummischläuche | DN5 | 3/16” | 25 | 1000 |  | DIN EN 853 1SN | 1 wire braid | 4.8 | 4.8 | 11.4 | 11.1
75 | Good Match | DN match: DN8, Standard match: EN 853, Construction match: 1 wire braid, Inner diameter match | FORZA UNO TROPIC | 1SN-05-HT | 10.1002.05HT |  | 1SN | 0.24 | 480024 | Hochdruck-Gummischläuche | DN8 | 5/16” | 21.5 | 860 |  | DIN EN 853 1SN | 1 wire braid | 8 | 8 | 14.7 | 14.2
75 | Good Match | DN match: DN10, Standard match: EN 853, Construction match: 1 wire braid, Inner diameter match | FORZA UNO TROPIC | 1SN-06-HT | 10.1002.06HT |  | 1SN | 0.313 | 480026 | Hochdruck-Gummischläuche | DN10 | 3/8” | 18 | 720 |  | DIN EN 853 1SN | 1 wire braid | 9.5 | 9.6 | 17.2 | 16.5
75 | Good Match | DN match: DN16, Standard match: EN 853, Construction match: 1 wire braid, Inner diameter match | FORZA UNO TROPIC | 1SN-10-HT | 10.1002.10HT |  | 1SN | 0.466 | 480028 | Hochdruck-Gummischläuche | DN16 | 5/8” | 13 | 520 |  | DIN EN 853 1SN | 1 wire braid | 16 | 15.9 | 23.8 | 23
75 | Good Match | DN match: DN12, Standard match: EN 853, Construction match: 1 wire braid, Inner diameter match | FORZA UNO TROPIC | 1SN-08-HT | 10.1002.08HT |  | 1SN | 0.372 | 480027 | Hochdruck-Gummischläuche | DN12 | 1/2" | 16 | 640 |  | DIN EN 853 1SN | 1 wire braid | 12.7 | 12.7 | 20.5 | 19.9
75 | Good Match | DN match: DN5, Standard match: EN 853, Construction match: 1 wire braid, Inner diameter match | FORZA UNO TROPIC | 1SN-03-HT | 10.1002.03HT |  | 1SN | 0.16 | 480022 | Hochdruck-Gummischläuche | DN5 | 3/16” | 25 | 1000 |  | DIN EN 853 1SN | 1 wire braid | 4.8 | 4.8 | 11.4 | 11.1
75 | Good Match | DN match: DN25, Standard match: EN 856, Construction match: spiral wire, Inner diameter match | POWERSPIR BESTFLEX R13 | R12-16-A | 10.1012.16F |  | ALFABIOTECH 5K EVOLUTION | 1.658 | 487697 | Hochdruck-Gummischläuche | DN25 | 1” | 28 | 1400 |  | DIN EN 856 R13 | spiral wire | 25.6 | 25.4 | 37.3 | 37.4
75 | Good Match | DN match: DN25, Standard match: EN 856, Construction match: spiral wire, Inner diameter match | POWERSPIR BESTFLEX R13 | 4SH-16-R13/15-A | 10.1009.16F |  | ALFABIOTECH 5K EVOLUTION | 1.658 | 487697 | Hochdruck-Gummischläuche | DN25 | 1” | 42 | 1400 |  | DIN EN 856 R13 | spiral wire | 25.6 | 25.4 | 37.6 | 37.4
75 | Good Match | DN match: DN6, Standard match: EN 853, Construction match: 1 wire braid, Inner diameter match | FORZA UNO TROPIC | 1SN-04-HT | 10.1002.04HT |  | 1SN | 0.209 | 480023 | Hochdruck-Gummischläuche | DN6 | 1/4" | 22.5 | 900 |  | DIN EN 853 1SN | 1 wire braid | 6.3 | 6.4 | 13 | 12.7
75 | Good Match | DN match: DN10, Standard match: EN 853, Construction match: 2 wire braid, Inner diameter match | FORZA DUE TROPIC | 2SN-06-HT | 10.1004.06HT |  | 2SN | 2SN-06 | 480045 | Hochdruck-Gummischläuche | DN10 | 3/8” | 33 | 1320 |  | DIN EN 853 2SN | 2 wire braid | 9.5 | 9.6 | 18.7 | 18.2
75 | Good Match | DN match: DN12, Standard match: EN 853, Construction match: 2 wire braid, Inner diameter match | FORZA DUE TROPIC | 2SN-08-HT | 10.1004.08HT |  | 2SN | 2SN-08 | 480046 | Hochdruck-Gummischläuche | DN12 | 1/2" | 27.5 | 1100 |  | DIN EN 853 2SN | 2 wire braid | 12.7 | 12.7 | 21.9 | 21.3
75 | Good Match | DN match: DN16, Standard match: EN 853, Construction match: 2 wire braid, Inner diameter match | FORZA DUE TROPIC | 2SN-10-HT | 10.1004.10HT |  | 2SN | 2SN-10 | 480047 | Hochdruck-Gummischläuche | DN16 | 5/8” | 25 | 1000 |  | DIN EN 853 2SN | 2 wire braid | 16 | 15.9 | 25.3 | 24.5
75 | Good Match | DN match: DN25, Standard match: EN 853, Construction match: 2 wire braid, Inner diameter match | FORZA DUE TROPIC | 2SN-16-HT | 10.1004.16HT |  | 2SN | 2SN-16 | 480049 | Hochdruck-Gummischläuche | DN25 | 1” | 16.5 | 660 |  | DIN EN 853 2SN | 2 wire braid | 25.4 | 25.4 | 37.9 | 36.6
75 | Good Match | DN match: DN5, Standard match: EN 853, Construction match: 2 wire braid, Inner diameter match | FORZA DUE TROPIC | 2SN-03-HT | 10.1004.03HT |  | 2SN | 2SN-03 | 480042 | Hochdruck-Gummischläuche | DN5 | 3/16” | 41.5 | 1680 |  | DIN EN 853 2SN | 2 wire braid | 4.8 | 4.8 | 13.4 | 13
75 | Good Match | DN match: DN6, Standard match: EN 853, Construction match: 2 wire braid, Inner diameter match | FORZA DUE TROPIC | 2SN-04-HT | 10.1004.04HT |  | 2SN | 2SN-04 | 480043 | Hochdruck-Gummischläuche | DN6 | 1/4" | 40 | 1600 |  | DIN EN 853 2SN | 2 wire braid | 6.3 | 6.4 | 14.7 | 14.2
75 | Good Match | DN match: DN8, Standard match: EN 853, Construction match: 2 wire braid, Inner diameter match | FORZA DUE TROPIC | 2SN-05-HT | 10.1004.05HT |  | 2SN | 2SN-05 | 480044 | Hochdruck-Gummischläuche | DN8 | 5/16” | 35 | 1400 |  | DIN EN 853 2SN | 2 wire braid | 8 | 8 | 16.5 | 15.8
75 | Good Match | DN match: DN25, Standard match: EN 853, Construction match: 1 wire braid, Inner diameter match | FORZA UNO TROPIC | 1SN-16-HT | 10.1002.16HT |  | 1SN | 0.95 | 480030 | Hochdruck-Gummischläuche | DN25 | 1” | 8.8 | 352 |  | DIN EN 853 1SN | 1 wire braid | 25.4 | 25.4 | 35.9 | 35
75 | Good Match | DN match: DN25, Standard match: EN 856, Construction match: spiral wire, Inner diameter match | POWERSPIR BESTFLEX 4SH | 4SH-16-R13/15-F | 10.1009.16F |  | ALFABIOTECH 5K EVOLUTION | 1.658 | 487697 | Hochdruck-Gummischläuche | DN25 | 1” | 42 | 1400 |  | DIN EN 856 4SH | spiral wire | 25.6 | 25.4 | 37.6 | 37.4
75 | Good Match | DN match: DN16, Standard match: EN 856, Construction match: spiral wire, Inner diameter match | POWERSPIR BESTFLEX R13 | R12-10-A | 10.1012.10F |  | ALFABIOTECH 5K EVOLUTION | 0.878 | 487695 | Hochdruck-Gummischläuche | DN16 | 5/8” | 28 | 1400 |  | DIN EN 856 R13 | spiral wire | 16 | 15.9 | 27 | 25.4
75 | Good Match | DN match: DN12, Standard match: EN 856, Construction match: spiral wire, Inner diameter match | POWERSPIR BESTFLEX R13 | R12-08-A | 10.1012.08F |  | ALFABIOTECH 6K EVOLUTION | - | 487704 | Hochdruck-Gummischläuche | DN12 | 1/2" | 28 | 1680 |  | DIN EN 856 R13 | spiral wire | 12.9 | 12.7 | 23.1 | 22.5
75 | Good Match | DN match: DN25, Standard match: EN 856, Construction match: spiral wire, Inner diameter match | BALMASTER BESTFLEX 4SP | 4SP-16-F | 10.1008.16F |  | ALFABIOTECH 5K EVOLUTION | 1.658 | 487697 | Hochdruck-Gummischläuche | DN25 | 1” | 32 | 1400 |  | DIN EN 856 4SP | spiral wire | 25.6 | 25.4 | 37.7 | 37.4
75 | Good Match | DN match: DN10, Standard match: EN 856, Construction match: spiral wire, Inner diameter match | POWERSPIR BESTFLEX R13 | R12-06-A | 10.1012.06F |  | ALFABIOTECH 6K EVOLUTION | - | 487703 | Hochdruck-Gummischläuche | DN10 | 3/8” | 28 | 1780 |  | DIN EN 856 R13 | spiral wire | 9.6 | 9.6 | 19.6 | 19.8
75 | Good Match | DN match: DN12, Standard match: EN 856, Construction match: spiral wire, Inner diameter match | BALMASTER BESTFLEX 4SP | 4SP-08-F | 10.1008.08F |  | ALFABIOTECH 6K EVOLUTION | - | 487704 | Hochdruck-Gummischläuche | DN12 | 1/2" | 42 | 1680 |  | DIN EN 856 4SP | spiral wire | 12.9 | 12.7 | 22.8 | 22.5
75 | Good Match | DN match: DN16, Standard match: EN 856, Construction match: spiral wire, Inner diameter match | BALMASTER BESTFLEX 4SP | 4SP-10-F | 10.1008.10F |  | ALFABIOTECH 5K EVOLUTION | 0.878 | 487695 | Hochdruck-Gummischläuche | DN16 | 5/8” | 42 | 1400 |  | DIN EN 856 4SP | spiral wire | 16 | 15.9 | 26.4 | 25.4
75 | Good Match | DN match: DN25, Standard match: EN 853, Construction match: 1 wire braid, Inner diameter match | FORZA UNO - SHARK SKIN | 2SN-16 | 10.10S4.16 |  | 1SN | 0.95 | 480030 | Hochdruck-Gummischläuche | DN25 | 1” | 16.5 | 352 |  | DIN EN 853 1SN | 1 wire braid | 25.4 | 25.4 | 37.9 | 35
75 | Good Match | DN match: DN16, Standard match: EN 853, Construction match: 1 wire braid, Inner diameter match | FORZA UNO - SHARK SKIN | 1SN-10 | 10.10S2.10 |  | 1SN | 0.466 | 480028 | Hochdruck-Gummischläuche | DN16 | 5/8” | 13 | 520 |  | DIN EN 853 1SN | 1 wire braid | 16 | 15.9 | 23.8 | 23
75 | Good Match | DN match: DN12, Standard match: EN 853, Construction match: 1 wire braid, Inner diameter match | FORZA UNO - SHARK SKIN | 1SN-08 | 10.10S2.08 |  | 1SN | 0.372 | 480027 | Hochdruck-Gummischläuche | DN12 | 1/2" | 16 | 640 |  | DIN EN 853 1SN | 1 wire braid | 12.7 | 12.7 | 20.5 | 19.9
75 | Good Match | DN match: DN5, Standard match: EN 853, Construction match: 1 wire braid, Inner diameter match | FORZA UNO - SHARK SKIN | 1SN-03 | 10.10S2.03 |  | 1SN | 0.16 | 480022 | Hochdruck-Gummischläuche | DN5 | 3/16” | 25 | 1000 |  | DIN EN 853 1SN | 1 wire braid | 4.8 | 4.8 | 11.4 | 11.1
75 | Good Match | DN match: DN6, Standard match: EN 853, Construction match: 1 wire braid, Inner diameter match | FORZA UNO - SHARK SKIN | 1SN-04 | 10.10S2.04 |  | 1SN | 0.209 | 480023 | Hochdruck-Gummischläuche | DN6 | 1/4" | 22.5 | 900 |  | DIN EN 853 1SN | 1 wire braid | 6.3 | 6.4 | 13 | 12.7
75 | Good Match | DN match: DN10, Standard match: EN 856, Construction match: spiral wire, Inner diameter match | BALMASTER BESTFLEX 4SP | 4SP-06-F | 10.1008.06F |  | ALFABIOTECH 6K EVOLUTION | - | 487703 | Hochdruck-Gummischläuche | DN10 | 3/8” | 44.5 | 1780 |  | DIN EN 856 4SP | spiral wire | 9.6 | 9.6 | 19.9 | 19.8
75 | Good Match | DN match: DN6, Standard match: EN 856, Construction match: spiral wire, Inner diameter match | BALMASTER BESTFLEX 4SP | 4SP-04-F | 10.1008.04F |  | ALFABIOTECH 6K EVOLUTION | Mineral- und Syntheseöle, Glycol, Wasser-Öl-Emulsionsbasis und biologisch abbaubare Hydraulikflüssigkeiten | 487702 | Hochdruck-Gummischläuche | DN6 | 1/4" | 45 | 1800 |  | DIN EN 856 4SP | spiral wire | 6.5 | 6.4 | 17.4 | 17
70 | Good Match | DN match: DN10, Pressure similar: 40.0 MPa ≈ 35.0 MPa, Construction match: 2 wire braid, Inner diameter match | BALPAC IMPACTUS 2SC-K – | 2SC-06 | 10.1S19.06 |  | FLP2 TWIN | 0.78 | 487304 | Hochdruck-Gummischläuche | DN10 | 3/8” | 40 | 350 |  | DIN EN 857 2SC | 2 wire braid | 9.5 | 9.6 | 17 | 16.8
70 | Good Match | DN match: DN12, Pressure similar: 36.0 MPa ≈ 31.0 MPa, Construction match: 2 wire braid, Inner diameter match | BALPAC IMPACTUS 2SC-K – | 2SC-08 | 10.1S19.08 |  | FLP2 TWIN | 1.056 | 486378 | Hochdruck-Gummischläuche | DN12 | 1/2" | 36 | 310 |  | DIN EN 857 2SC | 2 wire braid | 12.7 | 12.7 | 20.5 | 20.6
65 | Good Match | DN match: DN10, Standard compatible: EN 857 / EN 853, Construction match: 2 wire braid, Inner diameter match | BALPAC IMPACTUS 2SC-K | R16I-06 | 10.1010.06 |  | 2SN | 2SN-06 | 480045 | Hochdruck-Gummischläuche | DN10 | 3/8” | 45 | 1320 |  | DIN EN 857 2SC | 2 wire braid | 9.5 | 9.6 | 17.2 | 18.2
65 | Good Match | DN match: DN6, Standard compatible: EN 857 / EN 853, Construction match: 2 wire braid, Inner diameter match | BALPAC IMPACTUS 2SC-K – | R16I-04 | 10.1S10.04 |  | 2SN | 2SN-04 | 480043 | Hochdruck-Gummischläuche | DN6 | 1/4" | 50 | 1600 |  | DIN EN 857 2SC | 2 wire braid | 6.3 | 6.4 | 13.4 | 14.2
65 | Good Match | DN match: DN12, Standard compatible: EN 857 / EN 853, Construction match: 2 wire braid, Inner diameter match | BALPAC IMPACTUS 2SC-K – | R16I-08 | 10.1S10.08 |  | 2SN | 2SN-08 | 480046 | Hochdruck-Gummischläuche | DN12 | 1/2" | 40 | 1100 |  | DIN EN 857 2SC | 2 wire braid | 12.7 | 12.7 | 20.6 | 21.3
65 | Good Match | DN match: DN25, Standard compatible: EN 857 / EN 853, Construction match: 2 wire braid, Inner diameter match | BALPAC IMPACTUS 2SC-K – | R16I-16 | 10.1S10.16 |  | 2SN | 2SN-16 | 480049 | Hochdruck-Gummischläuche | DN25 | 1” | 20 | 660 |  | DIN EN 857 2SC | 2 wire braid | 25.4 | 25.4 | 35.4 | 36.6
65 | Good Match | DN match: DN16, Standard compatible: EN 857 / EN 853, Construction match: 2 wire braid, Inner diameter match | BALPAC IMPACTUS 2SC-K – | R16I-10 | 10.1S10.10 |  | 2SN | 2SN-10 | 480047 | Hochdruck-Gummischläuche | DN16 | 5/8” | 29 | 1000 |  | DIN EN 857 2SC | 2 wire braid | 16 | 15.9 | 23.9 | 24.5
65 | Good Match | DN match: DN8, Standard compatible: EN 857 / EN 853, Construction match: 2 wire braid, Inner diameter match | BALPAC IMPACTUS 2SC-K – | R16I-05 | 10.1S10.05 |  | 2SN | 2SN-05 | 480044 | Hochdruck-Gummischläuche | DN8 | 5/16” | 45 | 1400 |  | DIN EN 857 2SC | 2 wire braid | 8 | 8 | 15 | 15.8
65 | Good Match | DN match: DN10, Standard compatible: EN 857 / EN 853, Construction match: 2 wire braid, Inner diameter match | BALPAC IMPACTUS 2SC-K – | R16I-06 | 10.1S10.06 |  | 2SN | 2SN-06 | 480045 | Hochdruck-Gummischläuche | DN10 | 3/8” | 45 | 1320 |  | DIN EN 857 2SC | 2 wire braid | 9.5 | 9.6 | 17.2 | 18.2
65 | Good Match | DN match: DN25, Standard compatible: EN 857 / EN 853, Construction match: 2 wire braid, Inner diameter match | BALPAC IMPACTUS 2SC-K | R16I-16 | 10.1010.16 |  | 2SN | 2SN-16 | 480049 | Hochdruck-Gummischläuche | DN25 | 1” | 20 | 660 |  | DIN EN 857 2SC | 2 wire braid | 25.4 | 25.4 | 35.4 | 36.6
65 | Good Match | DN match: DN16, Standard compatible: EN 857 / EN 853, Construction match: 2 wire braid, Inner diameter match | BALPAC IMPACTUS 2SC-K | R16I-10 | 10.1010.10 |  | 2SN | 2SN-10 | 480047 | Hochdruck-Gummischläuche | DN16 | 5/8” | 29 | 1000 |  | DIN EN 857 2SC | 2 wire braid | 16 | 15.9 | 23.9 | 24.5
65 | Good Match | DN match: DN12, Standard compatible: EN 857 / EN 853, Construction match: 2 wire braid, Inner diameter match | BALPAC IMPACTUS 2SC-K | R16I-08 | 10.1010.08 |  | 2SN | 2SN-08 | 480046 | Hochdruck-Gummischläuche | DN12 | 1/2" | 40 | 1100 |  | DIN EN 857 2SC | 2 wire braid | 12.7 | 12.7 | 20.6 | 21.3
65 | Good Match | DN match: DN8, Standard compatible: EN 857 / EN 853, Construction match: 2 wire braid, Inner diameter match | BALPAC IMPACTUS 2SC-K – | 2SC-05 | 10.1S19.05 |  | 2SN | 2SN-05 | 480044 | Hochdruck-Gummischläuche | DN8 | 5/16” | 42 | 1400 |  | DIN EN 857 2SC | 2 wire braid | 8 | 8 | 15.1 | 15.8
65 | Good Match | DN match: DN6, Standard compatible: EN 857 / EN 853, Construction match: 2 wire braid, Inner diameter match | BALPAC IMPACTUS 2SC-K – | 2SC-04 | 10.1S19.04 |  | 2SN | 2SN-04 | 480043 | Hochdruck-Gummischläuche | DN6 | 1/4" | 45 | 1600 |  | DIN EN 857 2SC | 2 wire braid | 6.3 | 6.4 | 13.2 | 14.2
65 | Good Match | DN match: DN25, Standard compatible: EN 857 / EN 853, Construction match: 2 wire braid, Inner diameter match | BALPAC IMPACTUS 2SC-K – | 2SC-16 | 10.1S19.16 |  | 2SN | 2SN-16 | 480049 | Hochdruck-Gummischläuche | DN25 | 1" | 21 | 660 |  | DIN EN 857 2SC | 2 wire braid | 25.4 | 25.4 | 35.6 | 36.6
65 | Good Match | DN match: DN25, Standard compatible: EN 857 / EN 853, Construction match: 2 wire braid, Inner diameter match | BALPAC IMPACTUS 2SC-K | LIFT-16 | 10.1013.16 |  | 2SN | 2SN-16 | 480049 | Hochdruck-Gummischläuche | DN25 | 1” | 5 | 660 |  | DIN EN 857 2SC | 2 wire braid | 25.4 | 25.4 | 35.9 | 36.6
65 | Good Match | DN match: DN8, Standard compatible: EN 857 / EN 853, Construction match: 2 wire braid, Inner diameter match | BALPAC IMPACTUS 2SC-K | R16I-05 | 10.1010.05 |  | 2SN | 2SN-05 | 480044 | Hochdruck-Gummischläuche | DN8 | 5/16” | 45 | 1400 |  | DIN EN 857 2SC | 2 wire braid | 8 | 8 | 15 | 15.8
65 | Good Match | DN match: DN6, Standard compatible: EN 857 / EN 853, Construction match: 2 wire braid, Inner diameter match | BALPAC IMPACTUS 2SC-K | R16I-04 | 10.1010.04 |  | 2SN | 2SN-04 | 480043 | Hochdruck-Gummischläuche | DN6 | 1/4" | 50 | 1600 |  | DIN EN 857 2SC | 2 wire braid | 6.3 | 6.4 | 13.4 | 14.2
60 | Good Match | DN close: DN51 ≈ DN50, Standard match: EN 853, Construction match: 2 wire braid, Inner diameter match | FORZA DUE | 2SN-32 | 10.1004.32 |  | 2SN | 2SN-32 | 486257 | Hochdruck-Gummischläuche | DN51 | 2” | 8 | 320 |  | DIN EN 853 2SN | 2 wire braid | 50.8 | 50.8 | 67.4 | 65.6
60 | Good Match | DN close: DN19 ≈ DN20, Standard match: EN 853, Construction match: 1 wire braid, Inner diameter match | FORZA UNO | 1SN-12 | 10.1002.12 |  | 1SN | 0.56 | 480029 | Hochdruck-Gummischläuche | DN19 | 3/4" | 10.5 | 420 |  | DIN EN 853 1SN | 1 wire braid | 19 | 19 | 27.8 | 27
60 | Good Match | DN close: DN19 ≈ DN20, Standard match: EN 853, Construction match: 2 wire braid, Inner diameter match | FORZA DUE | 2SN-12 | 10.1004.12 |  | 2SN | 2SN-12 | 480048 | Hochdruck-Gummischläuche | DN19 | 3/4" | 21.5 | 860 |  | DIN EN 853 2SN | 2 wire braid | 19 | 19 | 29.3 | 28.6
60 | Good Match | DN close: DN31 ≈ DN32, Standard match: EN 853, Construction match: 2 wire braid, Inner diameter match | FORZA DUE | 2SN-20 | 10.1004.20 |  | 2SN | 2SN-20 | 486255 | Hochdruck-Gummischläuche | DN31 | 1.1/4” | 12.5 | 500 |  | DIN EN 853 2SN | 2 wire braid | 32 | 31.7 | 47.5 | 46.4
60 | Good Match | DN close: DN38 ≈ DN40, Standard match: EN 853, Construction match: 2 wire braid, Inner diameter match | FORZA DUE | 2SN-24 | 10.1004.24 |  | 2SN | 2SN-24 | 486256 | Hochdruck-Gummischläuche | DN38 | 1.1/2” | 9 | 360 |  | DIN EN 853 2SN | 2 wire braid | 38 | 38.1 | 54.6 | 52.8
60 | Good Match | DN close: DN31 ≈ DN32, Standard match: EN 853, Construction match: 1 wire braid, Inner diameter match | FORZA UNO | 1SN-20 | 10.1002.20 |  | 1SN | 1.095 | 486268 | Hochdruck-Gummischläuche | DN31 | 1.1/4” | 6.3 | 252 |  | DIN EN 853 1SN | 1 wire braid | 32 | 31.7 | 44 | 42.1
60 | Good Match | DN close: DN51 ≈ DN50, Standard match: EN 853, Construction match: 1 wire braid, Inner diameter match | FORZA UNO | 1SN-32 | 10.1002.32 |  | 1SN | 1.864 | 486270 | Hochdruck-Gummischläuche | DN51 | 2” | 4 | 160 |  | DIN EN 853 1SN | 1 wire braid | 50.8 | 50.8 | 64.3 | 62.4
60 | Good Match | DN close: DN38 ≈ DN40, Standard match: EN 856, Construction match: spiral wire, Inner diameter match | POWERSPIR BESTFLEX R13 | R12-24-A | 10.1012.24F |  | ALFABIOTECH 4K EVOLUTION | ABTE4K-24 | 487693 | Hochdruck-Gummischläuche | DN38 | 1.1/2” | 17.5 | 1160 |  | DIN EN 856 R13 | spiral wire | 38.3 | 38.1 | 53 | 50.6
60 | Good Match | DN close: DN51 ≈ DN50, Standard match: EN 853, Construction match: 1 wire braid, Inner diameter match | FORZA UNO TROPIC | 1SN-32-HT | 10.1002.32HT |  | 1SN | 1.864 | 486270 | Hochdruck-Gummischläuche | DN51 | 2” | 4 | 160 |  | DIN EN 853 1SN | 1 wire braid | 50.8 | 50.8 | 64.3 | 62.4
60 | Good Match | DN close: DN31 ≈ DN32, Standard match: EN 856, Construction match: spiral wire, Inner diameter match | POWERSPIR BESTFLEX R13 | R13-20-A | 10.1014.20F |  | ALFABIOTECH 4K EVOLUTION | ABTE4K-20 | 487692 | Hochdruck-Gummischläuche | DN31 | 1.1/4” | 35 | 1120 |  | DIN EN 856 R13 | spiral wire | 32.1 | 31.7 | 49.4 | 44.2
60 | Good Match | DN close: DN51 ≈ DN50, Standard match: EN 856, Construction match: spiral wire, Inner diameter match | POWERSPIR BESTFLEX R13 | R12-32-A | 10.1012.32F |  | ALFABIOTECH 4K EVOLUTION | ABTE4K-32 | 487694 | Hochdruck-Gummischläuche | DN51 | 2” | 17.5 | 1120 |  | DIN EN 856 R13 | spiral wire | 51 | 50.8 | 66.5 | 64.7
60 | Good Match | DN close: DN19 ≈ DN20, Standard match: EN 856, Construction match: spiral wire, Inner diameter match | POWERSPIR BESTFLEX R13 | 4SH-12-R13/15-A | 10.1009.12F |  | ALFABIOTECH 5K PLUS EVOLUTION | ABTE5KPLUS-12 | 487696 | Hochdruck-Gummischläuche | DN19 | 3/4" | 42 | 1520 |  | DIN EN 856 R13 | spiral wire | 19.2 | 19 | 30.8 | 30.2
60 | Good Match | Pressure match: 28.0 MPa ≈ 28.0 MPa, Standard match: EN 856, Construction match: spiral wire | POWERSPIR BESTFLEX R13 | R12-12-A | 10.1012.12F |  | ALFABIOTECH 4K | ABT4K-32 | ABT4K-32 | Hochdruck-Gummischläuche | DN19 | 3/4" | 28 | 280 |  | DIN EN 856 R13 | spiral wire | 19.2 | 50.8 | 30.1 | 66.8
60 | Good Match | DN close: DN31 ≈ DN32, Standard match: EN 856, Construction match: spiral wire, Inner diameter match | POWERSPIR BESTFLEX R13 | R12-20-A | 10.1012.20F |  | ALFABIOTECH 4K EVOLUTION | ABTE4K-20 | 487692 | Hochdruck-Gummischläuche | DN31 | 1.1/4” | 21 | 1120 |  | DIN EN 856 R13 | spiral wire | 32.1 | 31.7 | 46.5 | 44.2
60 | Good Match | DN close: DN19 ≈ DN20, Standard match: EN 856, Construction match: spiral wire, Inner diameter match | POWERSPIR BESTFLEX 4SH | 4SH-12-R13/15-F | 10.1009.12F |  | ALFABIOTECH 5K PLUS EVOLUTION | ABTE5KPLUS-12 | 487696 | Hochdruck-Gummischläuche | DN19 | 3/4" | 42 | 1520 |  | DIN EN 856 4SH | spiral wire | 19.2 | 19 | 30.8 | 30.2
60 | Good Match | DN close: DN19 ≈ DN20, Standard match: EN 853, Construction match: 1 wire braid, Inner diameter match | FORZA UNO - SHARK SKIN | 2SN-12 | 10.10S4.12 |  | 1SN | 0.56 | 480029 | Hochdruck-Gummischläuche | DN19 | 3/4" | 21.5 | 420 |  | DIN EN 853 1SN | 1 wire braid | 19 | 19 | 29.3 | 27
60 | Good Match | DN close: DN19 ≈ DN20, Standard match: EN 853, Construction match: 2 wire braid, Inner diameter match | FORZA DUE TROPIC | 2SN-12-HT | 10.1004.12HT |  | 2SN | 2SN-12 | 480048 | Hochdruck-Gummischläuche | DN19 | 3/4" | 21.5 | 860 |  | DIN EN 853 2SN | 2 wire braid | 19 | 19 | 29.3 | 28.6
60 | Good Match | DN close: DN19 ≈ DN20, Standard match: EN 853, Construction match: 1 wire braid, Inner diameter match | FORZA UNO TROPIC | 1SN-12-HT | 10.1002.12HT |  | 1SN | 0.56 | 480029 | Hochdruck-Gummischläuche | DN19 | 3/4" | 10.5 | 420 |  | DIN EN 853 1SN | 1 wire braid | 19 | 19 | 27.8 | 27
60 | Good Match | DN close: DN31 ≈ DN32, Standard match: EN 853, Construction match: 1 wire braid, Inner diameter match | FORZA UNO TROPIC | 1SN-20-HT | 10.1002.20HT |  | 1SN | 1.095 | 486268 | Hochdruck-Gummischläuche | DN31 | 1.1/4” | 6.3 | 252 |  | DIN EN 853 1SN | 1 wire braid | 32 | 31.7 | 44 | 42.1
60 | Good Match | DN close: DN38 ≈ DN40, Standard match: EN 853, Construction match: 1 wire braid, Inner diameter match | FORZA UNO TROPIC | 1SN-24-HT | 10.1002.24HT |  | 1SN | 1.411 | 486269 | Hochdruck-Gummischläuche | DN38 | 1.1/2” | 5 | 200 |  | DIN EN 853 1SN | 1 wire braid | 38 | 38.1 | 50.8 | 49.2
60 | Good Match | DN close: DN38 ≈ DN40, Standard match: EN 853, Construction match: 2 wire braid, Inner diameter match | FORZA DUE TROPIC | 2SN-24-HT | 10.1004.24HT |  | 2SN | 2SN-24 | 486256 | Hochdruck-Gummischläuche | DN38 | 1.1/2” | 9 | 360 |  | DIN EN 853 2SN | 2 wire braid | 38 | 38.1 | 54.6 | 52.8
60 | Good Match | DN close: DN31 ≈ DN32, Standard match: EN 853, Construction match: 2 wire braid, Inner diameter match | FORZA DUE TROPIC | 2SN-20-HT | 10.1004.20HT |  | 2SN | 2SN-20 | 486255 | Hochdruck-Gummischläuche | DN31 | 1.1/4” | 12.5 | 500 |  | DIN EN 853 2SN | 2 wire braid | 32 | 31.7 | 47.5 | 46.4
60 | Good Match | DN close: DN51 ≈ DN50, Standard match: EN 853, Construction match: 2 wire braid, Inner diameter match | FORZA DUE TROPIC | 2SN-32-HT | 10.1004.32HT |  | 2SN | 2SN-32 | 486257 | Hochdruck-Gummischläuche | DN51 | 2” | 8 | 320 |  | DIN EN 853 2SN | 2 wire braid | 50.8 | 50.8 | 67.4 | 65.6
60 | Good Match | DN close: DN51 ≈ DN50, Standard match: EN 856, Construction match: spiral wire, Inner diameter match | POWERSPIR BESTFLEX R13 | R13-32-A | 10.1014.32F |  | ALFABIOTECH 4K EVOLUTION | ABTE4K-32 | 487694 | Hochdruck-Gummischläuche | DN51 | 2” | 35 | 1120 |  | DIN EN 856 R13 | spiral wire | 51 | 50.8 | 70.9 | 64.7
60 | Good Match | DN close: DN38 ≈ DN40, Standard match: EN 856, Construction match: spiral wire, Inner diameter match | POWERSPIR BESTFLEX R13 | R13-24-A | 10.1014.24F |  | ALFABIOTECH 4K EVOLUTION | ABTE4K-24 | 487693 | Hochdruck-Gummischläuche | DN38 | 1.1/2” | 35 | 1160 |  | DIN EN 856 R13 | spiral wire | 38.3 | 38.1 | 56.9 | 50.6
60 | Good Match | DN close: DN38 ≈ DN40, Standard match: EN 856, Construction match: spiral wire, Inner diameter match | POWERSPIR BESTFLEX 4SH | 4SH-24-F | 10.1009.24F |  | ALFABIOTECH 4K EVOLUTION | ABTE4K-24 | 487693 | Hochdruck-Gummischläuche | DN38 | 1.1/2” | 30 | 1160 |  | DIN EN 856 4SH | spiral wire | 38.3 | 38.1 | 51.7 | 50.6
60 | Good Match | DN close: DN51 ≈ DN50, Standard match: EN 856, Construction match: spiral wire, Inner diameter match | BALMASTER BESTFLEX 4SP | 4SP-32-F | 10.1008.32F |  | ALFABIOTECH 4K EVOLUTION | ABTE4K-32 | 487694 | Hochdruck-Gummischläuche | DN51 | 2” | 17.5 | 1120 |  | DIN EN 856 4SP | spiral wire | 51 | 50.8 | 68.1 | 64.7
60 | Good Match | DN close: DN19 ≈ DN20, Standard match: EN 856, Construction match: spiral wire, Inner diameter match | BALMASTER BESTFLEX 4SP | 4SP-12-F | 10.1008.12F |  | ALFABIOTECH 5K PLUS EVOLUTION | ABTE5KPLUS-12 | 487696 | Hochdruck-Gummischläuche | DN19 | 3/4" | 38 | 1520 |  | DIN EN 856 4SP | spiral wire | 19.2 | 19 | 30.6 | 30.2
60 | Good Match | DN close: DN38 ≈ DN40, Standard match: EN 856, Construction match: spiral wire, Inner diameter match | BALMASTER BESTFLEX 4SP | 4SP-24-F | 10.1008.24F |  | ALFABIOTECH 4K EVOLUTION | ABTE4K-24 | 487693 | Hochdruck-Gummischläuche | DN38 | 1.1/2” | 21 | 1160 |  | DIN EN 856 4SP | spiral wire | 38.3 | 38.1 | 55 | 50.6
60 | Good Match | DN close: DN31 ≈ DN32, Standard match: EN 856, Construction match: spiral wire, Inner diameter match | BALMASTER BESTFLEX 4SP | 4SP-20-F | 10.1008.20F |  | ALFABIOTECH 4K EVOLUTION | ABTE4K-20 | 487692 | Hochdruck-Gummischläuche | DN31 | 1.1/4” | 21 | 1120 |  | DIN EN 856 4SP | spiral wire | 32.1 | 31.7 | 48.6 | 44.2
60 | Good Match | DN close: DN19 ≈ DN20, Standard match: EN 853, Construction match: 1 wire braid, Inner diameter match | FORZA UNO - SHARK SKIN | 1SN-12 | 10.10S2.12 |  | 1SN | 0.56 | 480029 | Hochdruck-Gummischläuche | DN19 | 3/4" | 10.5 | 420 |  | DIN EN 853 1SN | 1 wire braid | 19 | 19 | 27.8 | 27
60 | Good Match | Pressure similar: 25.0 MPa ≈ 28.0 MPa, Standard match: EN 856, Construction match: spiral wire, Inner diameter match | POWERSPIR BESTFLEX 4SH | 4SH-32-F | 10.1009.32F |  | ALFABIOTECH 4K | ABT4K-32 | ABT4K-32 | Hochdruck-Gummischläuche | DN51 | 2” | 25 | 280 |  | DIN EN 856 4SH | spiral wire | 51 | 50.8 | 66 | 66.8
60 | Good Match | DN close: DN31 ≈ DN32, Standard match: EN 856, Construction match: spiral wire, Inner diameter match | POWERSPIR BESTFLEX 4SH | 4SH-20-F | 10.1009.20F |  | ALFABIOTECH 4K EVOLUTION | ABTE4K-20 | 487692 | Hochdruck-Gummischläuche | DN31 | 1.1/4” | 35 | 1120 |  | DIN EN 856 4SH | spiral wire | 32.1 | 31.7 | 44.5 | 44.2
60 | Good Match | DN close: DN38 ≈ DN40, Standard match: EN 853, Construction match: 1 wire braid, Inner diameter match | FORZA UNO | 1SN-24 | 10.1002.24 |  | 1SN | 1.411 | 486269 | Hochdruck-Gummischläuche | DN38 | 1.1/2” | 5 | 200 |  | DIN EN 853 1SN | 1 wire braid | 38 | 38.1 | 50.8 | 49.2
55 | Fair Match | DN match: DN10, Construction match: textile braid, Inner diameter match | TEXMASTER 1 | 2TE-06 | 10.1217.06 |  | AT3 | AT3-06 | 484854 | Hochdruck-Gummischläuche | DN10 | 3/8” | 6.3 | 840 |  | DIN EN 854 1TE | textile braid | 9.5 | 9.6 | 16.5 | 15.4
55 | Fair Match | DN match: DN8, Construction match: textile braid, Inner diameter match | TEXMASTER 1 | 2TE-05 | 10.1217.05 |  | AT3 | AT3-05 | 484853 | Hochdruck-Gummischläuche | DN8 | 5/16” | 6.8 | 860 |  | DIN EN 854 1TE | textile braid | 8 | 8 | 14.9 | 13.3
55 | Fair Match | DN match: DN10, Construction match: textile braid, Inner diameter match | TEXMASTER 1 | 1TE-R6-06 | 10.1216.06 |  | AT3 | AT3-06 | 484854 | Hochdruck-Gummischläuche | DN10 | 3/8” | 2.8 | 840 |  | DIN EN 854 1TE | textile braid | 9.5 | 9.6 | 15.4 | 15.4
55 | Fair Match | DN match: DN8, Construction match: textile braid, Inner diameter match | TEXMASTER 1 | 1TE-R6-05 | 10.1216.05 |  | AT3 | AT3-05 | 484853 | Hochdruck-Gummischläuche | DN8 | 5/16” | 2.8 | 860 |  | DIN EN 854 1TE | textile braid | 8 | 8 | 13.9 | 13.3
55 | Fair Match | DN match: DN6, Construction match: textile braid, Inner diameter match | TEXMASTER 1 | 1TE-R6-04 | 10.1216.04 |  | AT3 | AT3-04 | 484852 | Hochdruck-Gummischläuche | DN6 | 1/4" | 2.8 | 900 |  | DIN EN 854 1TE | textile braid | 6.3 | 6.4 | 12.4 | 12
55 | Fair Match | DN match: DN12, Construction match: textile braid, Inner diameter match | TEXMASTER 1 | 1TE-R6-08 | 10.1216.08 |  | AT3 | AT3-08 | 484855 | Hochdruck-Gummischläuche | DN12 | 1/2" | 2.8 | 840 |  | DIN EN 854 1TE | textile braid | 12.7 | 12.7 | 18.6 | 19.2
55 | Fair Match | DN match: DN6, Construction match: textile braid, Inner diameter match | TEXMASTER 1 | 2TE-04 | 10.1217.04 |  | AT3 | AT3-04 | 484852 | Hochdruck-Gummischläuche | DN6 | 1/4" | 7.5 | 900 |  | DIN EN 854 1TE | textile braid | 6.3 | 6.4 | 13.4 | 12
55 | Fair Match | DN match: DN25, Construction match: spiral wire, Inner diameter match | POWERSPIR BESTFLEX R15 | 4SH-16-R13/15-F | 10.1009.16F |  | ALFABIOTECH 5K EVOLUTION | 1.658 | 487697 | Hochdruck-Gummischläuche | DN25 | 1” | 42 | 1400 |  | SAE 100R15 | spiral wire | 25.6 | 25.4 | 38.4 | 37.4
55 | Fair Match | DN match: DN10, Construction match: spiral wire, Inner diameter match | POWERSPIR BESTFLEX R15 | R15-06-F | 10.1016.06F |  | ALFABIOTECH 6K EVOLUTION | - | 487703 | Hochdruck-Gummischläuche | DN10 | 3/8” | 42 | 1780 |  | SAE 100R15 | spiral wire | 9.7 | 9.6 | 22 | 19.8
55 | Fair Match | DN match: DN16, Construction match: spiral wire, Inner diameter match | POWERSPIR BESTFLEX R15 | 4SP-R15-10-F | 10.1008.10F |  | ALFABIOTECH 5K EVOLUTION | 0.878 | 487695 | Hochdruck-Gummischläuche | DN16 | 5/8" | 42 | 1400 |  | SAE 100R15 | spiral wire | 16 | 15.9 | 27.2 | 25.4
55 | Fair Match | DN match: DN12, Construction match: spiral wire, Inner diameter match | POWERSPIR BESTFLEX R15 | R15-08-F | 10.1016.08F |  | ALFABIOTECH 6K EVOLUTION | - | 487704 | Hochdruck-Gummischläuche | DN12 | 1/2" | 42 | 1680 |  | SAE 100R15 | spiral wire | 12.9 | 12.7 | 25.2 | 22.5
55 | Fair Match | DN match: DN63, Construction match: 2 wire braid, Inner diameter match | FORZA DUE | 2SN-40 | 10.1004.40 |  | FLP2 | FLP2-40 | 487269 | Hochdruck-Gummischläuche | DN63 | 2.1/2” | 7 | 300 |  | DIN EN 853 2SN | 2 wire braid | 63.5 | 63.5 | 78 | 76.4
55 | Fair Match | DN match: DN12, Construction match: textile braid, Inner diameter match | TEXMASTER 1 | 2TE-08 | 10.1217.08 |  | AT3 | AT3-08 | 484855 | Hochdruck-Gummischläuche | DN12 | 1/2" | 5.8 | 840 |  | DIN EN 854 1TE | textile braid | 12.7 | 12.7 | 19.7 | 19.2
50 | Fair Match | DN close: DN5 ≈ DN6, Standard match: SAE 100R3, Construction match: textile braid | TEXMASTER 3 | R3-3TE-03 | 10.1220.03 |  | AT3 | AT3-04 | 484852 | Hochdruck-Gummischläuche | DN5 | 3/16” | 16 | 900 |  | SAE 100R3 | textile braid | 4.8 | 6.4 | 12.8 | 12
50 | Fair Match | DN close: DN38 ≈ DN40, Standard compatible: EN 857 / EN 853, Construction match: 2 wire braid, Inner diameter match | BALPAC IMPACTUS 2SC-K | LIFT-24 | 10.1013.24 |  | 2SN | 2SN-24 | 486256 | Hochdruck-Gummischläuche | DN38 | 1.1/2" | 4.5 | 360 |  | DIN EN 857 2SC | 2 wire braid | 38 | 38.1 | 54.6 | 52.8
50 | Fair Match | DN close: DN31 ≈ DN32, Standard compatible: EN 857 / EN 853, Construction match: 2 wire braid, Inner diameter match | BALPAC IMPACTUS 2SC-K | LIFT-20 | 10.1013.20 |  | 2SN | 2SN-20 | 486255 | Hochdruck-Gummischläuche | DN31 | 1.1/4" | 5 | 500 |  | DIN EN 857 2SC | 2 wire braid | 32 | 31.7 | 44 | 46.4
50 | Fair Match | DN close: DN19 ≈ DN20, Standard compatible: EN 857 / EN 853, Construction match: 2 wire braid, Inner diameter match | BALPAC IMPACTUS 2SC-K | LIFT-12 | 10.1013.12 |  | 2SN | 2SN-12 | 480048 | Hochdruck-Gummischläuche | DN19 | 3/4" | 5 | 860 |  | DIN EN 857 2SC | 2 wire braid | 19 | 19 | 27.8 | 28.6
50 | Fair Match | DN close: DN19 ≈ DN20, Standard compatible: EN 857 / EN 853, Construction match: 2 wire braid, Inner diameter match | BALPAC IMPACTUS 2SC-K – | R16I-12 | 10.1S10.12 |  | 2SN | 2SN-12 | 480048 | Hochdruck-Gummischläuche | DN19 | 3/4” | 28 | 860 |  | DIN EN 857 2SC | 2 wire braid | 19 | 19 | 27.7 | 28.6
50 | Fair Match | DN close: DN19 ≈ DN20, Standard compatible: EN 857 / EN 853, Construction match: 2 wire braid, Inner diameter match | BALPAC IMPACTUS 2SC-K – | 2SC-12 | 10.1S19.12 |  | 2SN | 2SN-12 | 480048 | Hochdruck-Gummischläuche | DN19 | 3/4” | 28 | 860 |  | DIN EN 857 2SC | 2 wire braid | 19 | 19 | 28.2 | 28.6
50 | Fair Match | DN close: DN5 ≈ DN6, Standard match: SAE 100R3, Construction match: textile braid | TEXMASTER 3 | R3-3TE-03 | 10.1220.03 |  | AT3 | AT3-04 | 484852 | Hochdruck-Gummischläuche | DN5 | 3/16” | 16 | 900 |  | SAE 100R3 | textile braid | 4.8 | 6.4 | 12.8 | 12
50 | Fair Match | DN close: DN51 ≈ DN50, Standard compatible: EN 857 / EN 853, Construction match: 2 wire braid, Inner diameter match | BALPAC IMPACTUS 2SC-K | LIFT-32 | 10.1013.32 |  | 2SN | 2SN-32 | 486257 | Hochdruck-Gummischläuche | DN51 | 2" | 4 | 320 |  | DIN EN 857 2SC | 2 wire braid | 50.8 | 50.8 | 67.4 | 65.6
50 | Fair Match | DN close: DN19 ≈ DN20, Standard compatible: EN 857 / EN 853, Construction match: 2 wire braid, Inner diameter match | BALPAC IMPACTUS 2SC-K | R16I-12 | 10.1010.12 |  | 2SN | 2SN-12 | 480048 | Hochdruck-Gummischläuche | DN19 | 3/4” | 28 | 860 |  | DIN EN 857 2SC | 2 wire braid | 19 | 19 | 27.7 | 28.6
40 | Fair Match | DN match: DN25, Inner diameter match | TEXMASTER 1 | 2TE-16 | 10.1217.16 |  | 2TE | 2TE-16 | 484327 | Hochdruck-Gummischläuche | DN25 | 1” | 4 | 160 |  | DIN EN 854 1TE | textile braid | 25.4 | 25.4 | 34.4 | 34.4
40 | Fair Match | DN match: DN16, Inner diameter match | TEXMASTER 1 | 2TE-10 | 10.1217.10 |  | 2TE | 2TE-10 | 484325 | Hochdruck-Gummischläuche | DN16 | 5/8” | 5 | 200 |  | DIN EN 854 1TE | textile braid | 16 | 15.9 | 23.9 | 23.9
40 | Fair Match | DN match: DN16, Inner diameter match | TEXMASTER 1 | 1TE-R6-10 | 10.1216.10 |  | 2TE | 2TE-10 | 484325 | Hochdruck-Gummischläuche | DN16 | 5/8” | 2.4 | 200 |  | DIN EN 854 1TE | textile braid | 16 | 15.9 | 22.9 | 23.9
40 | Fair Match | DN match: DN25, Inner diameter match | TEXMASTER 1 | 1TE-R6-16 | 10.1216.16 |  | 2TE | 2TE-16 | 484327 | Hochdruck-Gummischläuche | DN25 | 1” | 1.7 | 160 |  | DIN EN 854 1TE | textile braid | 25.4 | 25.4 | 33 | 34.4
40 | Fair Match | DN match: DN16, Inner diameter match | TEXMASTER 3 | 3TE-10 | 10.123T.10 |  | 2TE | 2TE-10 | 484325 | Hochdruck-Gummischläuche | DN16 | 5/8” | 8 | 200 |  | SAE 100R3 | textile braid | 16 | 15.9 | 25.9 | 23.9
40 | Fair Match | DN match: DN25, Inner diameter match | TEXMASTER 3 | R3-16 | 10.1220.16 |  | 2TE | 2TE-16 | 484327 | Hochdruck-Gummischläuche | DN25 | 1” | 3.9 | 160 |  | SAE 100R3 | textile braid | 25.4 | 25.4 | 38.1 | 34.4
40 | Fair Match | DN match: DN16, Inner diameter match | TEXMASTER 3 | R3-10 | 10.1220.10 |  | 2TE | 2TE-10 | 484325 | Hochdruck-Gummischläuche | DN16 | 5/8” | 6.1 | 200 |  | SAE 100R3 | textile braid | 16 | 15.9 | 27 | 23.9
40 | Fair Match | DN match: DN25, Inner diameter match | TEXMASTER 3 | 3TE-16 | 10.123T.16 |  | 2TE | 2TE-16 | 484327 | Hochdruck-Gummischläuche | DN25 | 1” | 5.5 | 160 |  | SAE 100R3 | textile braid | 25.4 | 25.4 | 35.9 | 34.4
40 | Fair Match | DN close: DN19 ≈ DN20, Construction match: spiral wire, Inner diameter match | POWERSPIR BESTFLEX R15 | 4SH-12-R13/15-F | 10.1009.12F |  | ALFABIOTECH 5K PLUS EVOLUTION | ABTE5KPLUS-12 | 487696 | Hochdruck-Gummischläuche | DN19 | 3/4" | 42 | 1520 |  | SAE 100R15 | spiral wire | 19.2 | 19 | 31.5 | 30.2
40 | Fair Match | DN close: DN38 ≈ DN40, Construction match: spiral wire, Inner diameter match | POWERSPIR BESTFLEX R15 | R15-24-F | 10.1016.24F |  | ALFABIOTECH 4K EVOLUTION | ABTE4K-24 | 487693 | Hochdruck-Gummischläuche | DN38 | 1.1/2” | 42 | 1160 |  | SAE 100R15 | spiral wire | 38.3 | 38.1 | 56.8 | 50.6
40 | Fair Match | DN close: DN31 ≈ DN32, Construction match: spiral wire, Inner diameter match | POWERSPIR BESTFLEX R15 | R15-20-F | 10.1016.20F |  | ALFABIOTECH 4K EVOLUTION | ABTE4K-20 | 487692 | Hochdruck-Gummischläuche | DN31 | 1.1/4” | 42 | 1120 |  | SAE 100R15 | spiral wire | 32.1 | 31.7 | 50.2 | 44.2
40 | Fair Match | Pressure similar: 28.0 MPa ≈ 32.0 MPa, Standard compatible: EN 857 / EN 853, Construction match: 2 wire braid | BALPAC IMPACTUS 2SC-K – | 2SC-10 | 10.1S19.10 |  | 2SN | 2SN-32 | 486257 | Hochdruck-Gummischläuche | DN116 | 5/8” | 28 | 320 |  | DIN EN 857 2SC | 2 wire braid | 16 | 50.8 | 24.2 | 65.6
40 | Fair Match | DN match: DN63, Inner diameter match | FORZA UNO | 1SN-40 | 10.1002.40 |  | FLP2 | FLP2-40 | 487269 | Hochdruck-Gummischläuche | DN63 | 2.1/2” | 4.5 | 300 |  | DIN EN 853 1SN | 1 wire braid | 63.5 | 63.5 | 75 | 76.4
40 | Fair Match | DN close: DN51 ≈ DN50, Construction match: spiral wire, Inner diameter match | POWERSPIR BESTFLEX R15 | R15-32-F | 10.1016.32F |  | ALFABIOTECH 4K EVOLUTION | ABTE4K-32 | 487694 | Hochdruck-Gummischläuche | DN51 | 2” | 42 | 1120 |  | SAE 100R15 | spiral wire | 51 | 50.8 | 71.5 | 64.7
35 | Possible Match | Standard match: SAE 100R3, Construction match: textile braid | TEXMASTER 3 | R3-12 | 10.1220.12 |  | AT3 | AT3-04 | 484852 | Hochdruck-Gummischläuche | DN19 | 3/4" | 5.2 | 900 |  | SAE 100R3 | textile braid | 19 | 6.4 | 31.8 | 12
35 | Possible Match | Standard match: SAE 100R3, Construction match: textile braid | TEXMASTER 3 | R3-20 | 10.1220.20 |  | AT3 | AT3-04 | 484852 | Hochdruck-Gummischläuche | DN31 | 1.1/4” | 2.6 | 900 |  | SAE 100R3 | textile braid | 32 | 6.4 | 44.5 | 12
35 | Possible Match | Standard match: EN 853, Construction match: 2 wire braid | FORZA DUE | 2SN-48 | 10.1004.48 |  | 2SN | 2SN-03 | 480042 | Hochdruck-Gummischläuche | DN76 | 3 “ | 5.5 | 1680 |  | DIN EN 853 2SN | 2 wire braid | 76.2 | 4.8 | 90 | 13
35 | Possible Match | Standard match: SAE 100R3, Construction match: textile braid | TEXMASTER 3 | 3TE-32 | 10.123T.32 |  | AT3 | AT3-04 | 484852 | Hochdruck-Gummischläuche | DN51 | 2” | 3.3 | 900 |  | SAE 100R3 | textile braid | 50.8 | 6.4 | 62.3 | 12
35 | Possible Match | Standard match: SAE 100R3, Construction match: textile braid | TEXMASTER 3 | 3TE-12 | 10.123T.12 |  | AT3 | AT3-04 | 484852 | Hochdruck-Gummischläuche | DN19 | 3/4" | 7 | 900 |  | SAE 100R3 | textile braid | 19 | 6.4 | 29 | 12
35 | Possible Match | Standard match: EN 853, Construction match: 1 wire braid | FORZA UNO | 1SN-48 | 10.1002.48 |  | 1SN | 0.16 | 480022 | Hochdruck-Gummischläuche | DN76 | 3 “ | 3.5 | 1000 |  | DIN EN 853 1SN | 1 wire braid | 76.2 | 4.8 | 88 | 11.1
35 | Possible Match | Standard match: SAE 100R3, Construction match: textile braid | TEXMASTER 3 | 3TE-20 | 10.123T.20 |  | AT3 | AT3-04 | 484852 | Hochdruck-Gummischläuche | DN31 | 1.1/4” | 4.5 | 900 |  | SAE 100R3 | textile braid | 32 | 6.4 | 42.3 | 12
35 | Possible Match | Standard match: SAE 100R3, Construction match: textile braid | TEXMASTER 3 | 3TE-24 | 10.123T.24 |  | AT3 | AT3-04 | 484852 | Hochdruck-Gummischläuche | DN38 | 1.1/2” | 4 | 900 |  | SAE 100R3 | textile braid | 38 | 6.4 | 49.6 | 12
30 | Possible Match | DN close: DN5 ≈ DN6, Construction match: textile braid | TEXMASTER 1 | 1TE-R6-03 | 10.1216.03 |  | AT3 | AT3-04 | 484852 | Hochdruck-Gummischläuche | DN5 | 3/16” | 3.4 | 900 |  | DIN EN 854 1TE | textile braid | 4.8 | 6.4 | 10.8 | 12
30 | Possible Match | DN close: DN5 ≈ DN6, Construction match: textile braid | TEXMASTER 1 | 2TE-03 | 10.1217.03 |  | AT3 | AT3-04 | 484852 | Hochdruck-Gummischläuche | DN5 | 3/16” | 8 | 900 |  | DIN EN 854 1TE | textile braid | 4.8 | 6.4 | 11.8 | 12